## openSTM32F4_LQFP64
Source: | /home/phong/Documents/thesis/openSTM32F4_LQFP64/openSTM32F4_LQFP64.sch
Date: | Thứ bảy, 23 Tháng năm Năm 2020 22:04:47 +07
Tool: | Eeschema 5.1.6-c6e7f7d~86~ubuntu16.04.1
Generator: | /usr/share/kicad/plugins/bom_csv_grouped_by_value_with_fp.py
Component Count: | 77
Ref | Qnty | Value | Cmp name | Footprint | Description | Vendor
C1, C21, C22, C27, | 4 | 10uF | C_Small | Capacitor_SMD:C_0603_1608Metric_Pad1.05x0.95mm_HandSolder | Unpolarized capacitor, small symbol
C2, C3, C4, C5, C6, C7, C8, C16, C19, C20, C23, C24, C26, C28, | 14 | 100nF | C_Small | Capacitor_SMD:C_0603_1608Metric_Pad1.05x0.95mm_HandSolder | Unpolarized capacitor, small symbol
C9, C10, | 2 | 2,2uF | C_Small | Capacitor_SMD:C_0603_1608Metric_Pad1.05x0.95mm_HandSolder | Unpolarized capacitor, small symbol
C11, C12, | 2 | 22pF | C_Small | Capacitor_SMD:C_0603_1608Metric_Pad1.05x0.95mm_HandSolder | Unpolarized capacitor, small symbol
C15, | 1 | 10uF | CP_Small | Capacitor_SMD:CP_Elec_8x10 | Polarized capacitor, small symbol
C17, | 1 | 10nF | C_Small | Capacitor_SMD:C_0603_1608Metric_Pad1.05x0.95mm_HandSolder | Unpolarized capacitor, small symbol
C18, C25, | 2 | 10uF | C_Small | Capacitor_SMD:C_1210_3225Metric | Unpolarized capacitor, small symbol
D1, D6, | 2 | LED_Small | LED_Small | LED_SMD:LED_0603_1608Metric_Pad1.05x0.95mm_HandSolder | Light emitting diode, small symbol
D3, | 1 | SS34 | D_Schottky_Small | Diode_SMD:D_SMA | Schottky diode, small symbol
D4, D5, | 2 | SS24 | D_Small | Diode_SMD:D_SMA | Diode, small symbol
D7, D8, | 2 | LED | LED_Small | LED_SMD:LED_0603_1608Metric_Pad1.05x0.95mm_HandSolder | Light emitting diode, small symbol
J1, | 1 | Barrel_Jack_Switch | Barrel_Jack_Switch | Connector_BarrelJack:BarrelJack_Wuerth_6941xx301002 | DC Barrel Jack with an internal switch
J2, J3, J8, | 3 | Conn_02x03_Odd_Even | Conn_02x03_Odd_Even | Connector_PinHeader_2.54mm:PinHeader_2x03_P2.54mm_Vertical | Generic connector, double row, 02x03, odd/even pin numbering scheme (row 1 odd numbers, row 2 even numbers), script generated (kicad-library-utils/schlib/autogen/connector/)
J4, J7, J9, | 3 | Conn_01x03 | Conn_01x03 | Connector_JST:JST_EH_B3B-EH-A_1x03_P2.50mm_Vertical | Generic connector, single row, 01x03, script generated (kicad-library-utils/schlib/autogen/connector/)
J5, | 1 | Conn_02x05_Odd_Even | Conn_02x05_Odd_Even | Connector_PinHeader_2.54mm:PinHeader_2x05_P2.54mm_Vertical | Generic connector, double row, 02x05, odd/even pin numbering scheme (row 1 odd numbers, row 2 even numbers), script generated (kicad-library-utils/schlib/autogen/connector/)
J6, J10, J11, J15, | 4 | Conn_01x04 | Conn_01x04 | Connector_JST:JST_EH_B4B-EH-A_1x04_P2.50mm_Vertical | Generic connector, single row, 01x04, script generated (kicad-library-utils/schlib/autogen/connector/)
J12, J16, | 2 | Conn_01x05 | Conn_01x05 | Connector_JST:JST_EH_B5B-EH-A_1x05_P2.50mm_Vertical | Generic connector, single row, 01x05, script generated (kicad-library-utils/schlib/autogen/connector/)
J13, | 1 | USB_B_Micro | USB_B_Micro | Connector_USB:USB_Micro-B_Wuerth_629105150521 | USB Micro Type B connector
J14, J18, | 2 | Conn_01x04 | Conn_01x04 | Connector_PinHeader_2.54mm:PinHeader_1x04_P2.54mm_Vertical | Generic connector, single row, 01x04, script generated (kicad-library-utils/schlib/autogen/connector/)
J17, | 1 | Conn_01x06 | Conn_01x06 | Connector_JST:JST_EH_B6B-EH-A_1x06_P2.50mm_Vertical | Generic connector, single row, 01x06, script generated (kicad-library-utils/schlib/autogen/connector/)
L1, | 1 | 15uH | L_Small | Inductor_SMD:L_12x12mm_H6mm | Inductor, small symbol
R1, R2, R3, R4, R6, R7, R9, R10, R11, R12, R13, R16, | 12 | 10K | R_Small | Resistor_SMD:R_0603_1608Metric_Pad1.05x0.95mm_HandSolder | Resistor, small symbol
R5, | 1 | 3.24K | R_Small | Resistor_SMD:R_0603_1608Metric_Pad1.05x0.95mm_HandSolder | Resistor, small symbol
R8, | 1 | 470R | R_Small | Resistor_SMD:R_0603_1608Metric_Pad1.05x0.95mm_HandSolder | Resistor, small symbol
R14, R15, | 2 | 330R | R_Small | Resistor_SMD:R_0603_1608Metric_Pad1.05x0.95mm_HandSolder | Resistor, small symbol
SW1, SW2, | 2 | SW_Push | SW_Push | Button_Switch_SMD:SW_Push_1P1T_NO_6x6mm_H9.5mm | Push button switch, generic, two pins
U1, | 1 | STM32F405RGTx | STM32F405RGTx | Package_QFP:LQFP-64_10x10mm_P0.5mm | ARM Cortex-M4 MCU, 1024KB flash, 128KB RAM, 168MHz, 1.8-3.6V, 51 GPIO, LQFP-64
U2, | 1 | TPS5430DDA | TPS5430DDA | Package_SO:TI_SO-PowerPAD-8_ThermalVias | 3A, Step Down Swift Converter, Adjustable Output Voltage, 5.5-36V Input Voltage, PowerSO-8
U3, | 1 | AMS1117-3.3 | AMS1117-3.3 | Package_TO_SOT_SMD:SOT-223-3_TabPin2 | 1A Low Dropout regulator, positive, 3.3V fixed output, SOT-223
U4, | 1 | MPU-9250 | MPU-9250 | Sensor_Motion:InvenSense_QFN-24_3x3mm_P0.4mm | InvenSense 9-Axis Motion Sensor, Accelerometer, Gyroscope, Compass, I2C/SPI
U5, | 1 | CP2102N | CP2102N-A01-GQFN28 | Package_DFN_QFN:QFN-28-1EP_5x5mm_P0.5mm_EP3.35x3.35mm | USB to UART master bridge, QFN-28
U6, | 1 | outline | outline | footprints:openSTM32F4_LQFP64_outline
Y1, | 1 | 8MHz | Crystal_Small | Crystal:Crystal_HC49-4H_Vertical | Two pin crystal, small symbol